## Copy of Bill of Materials-PCB1
Comment | Description | Designator | Footprint | LibRef | Quantity
Use only in PCB | Fiducial Target | FTG1 | FIDUCIAL_TOP_C100-200 | FIDUCIAL_TARGET_C100-200 | 1
Test Point | Test Point | TP1, TP2, TP3, TP13, TP14, TP15, TP16 | TPS127 | SMD_PAD_1.27X1.27MM | 7
Switch | 2 SMD Pads for Bound by Solder Drop | SW1 | JUMPSMD0805_G50 | JUMPSMD0805_G50 | 1
Red | LED Red 1C 2A | LD1 | LED_AVAGO_HSMC-C150 | LED_AVAGO_HSMC-C150 | 1
Push Button | Push-Button Switch SPDT | PB1, PB2, PB3 | PB_ALPS_SKHHDTA010 | PB_ALPS_SKHHDTA010 | 3
Plated Hole | Single Terminal Socket | B1, B2, B3, B4 | MTG300_600 | PLATED_HOLE3.0_PAD6.0 | 4
MBR0530PbF | Schottky Diode | D2 | SOD3715X145N | MBR0530PbF | 1
L78L05ACUTR | 3-Terminal Regulator 1=OUT 2=GND 3=IN | IC4 | SOT89 | L78L05ACUTR | 1
HF3FF_005-1ZST | Relay or Contactor | K1 | HF3FF0051ZST | HF3FF_005-1ZST | 1
HDSP-H153 | LED 7-SEG 14.2MM CC RED RHD RHD | DS1, DS2 | FP-HDSP-H153-MFG | CMP-18395-000002-1 | 2
BC857B | PNP Transistor | T1, T2 | SOT95P230X110-3N | BC857B | 2
BC847B | NPN Transistor | T3 | SOT95P230X110-3N | BC847B | 1
ATtiny12-8SU | 8-bit AVR Microcontroller, 4.0-5.5V, 1KB Flash, 64 Bytes EEPROM, 8-pin SOIC, Industrial Grade (-40°C to 85°C), Pb-Free | U1 | 8S2_M | CMP-0093-00168-2 | 1
270 | Resistor - 1% | R7, R8, R9, R10, R11, R12, R13, R14, R15, R16, R17, R18, R19, R20, R21 | RESC1608X55N | R0603_270R_1%_0.1W_100PPM_75V | 15
100nF | Non-polarised capacitor | C1, C2, C3, C4 | CAPC2012X88N | CC0805_100NF_50V_10%_X7R_YUDEN_UMK212B7104KGH | 4
74HCT4511D,652 | Integrated Circuit | IC2, IC3 | SOIC127P600X175-16N | 74HCT4511D,652 | 2
74HC595D | Integrated Circuit | IC1 | SOIC127P600X175-16N | 74HC595D | 1
10uF | Polarised capacitor | C6 | CAPMP3216X180N | CTE3216-18_10UF_10V_10%_LESR1800 | 1
10k | Resistor - 1% | R2, R3, R4 | RESC2012X60N | R0805_10K_1%_0.125W_100PPM | 3
1uF | Non-polarised capacitor | C5 | CAPC2012X135N | CC0805_1UF_50V_10%_X7R_YUDEN_UMK212B7105KGH | 1
1N4007 | Diode | D1 | DO-41 | 1N4007 | 1
1k | Resistor - 1% | R1, R5, R6 | RESC1005X40N | R0402_1K_1%_0.0625W_100PPM | 3
| Terminal Block, 2 Positions, Screw Connection | J2 | PHOENIX_1715721 | PHOENIX_1715721 | 1
| Terminal Block, 3 Positions, Screw Connection | J1 | PHOENIX_1715734 | PHOENIX_1715734 | 1